## Leaching
Site Eval # 2009
Perry County Health Department Leaching Design Worksheet
121 West Brown Street, New Lexington, OH 43764 740-342-5179 www.perryhealth.com
Location:
| Township/Village: |  |  | Date
| Owner: |  |  | Phone:
Boxed areas must be filled in by designer. Other fields are calculated.
1. | FLOW
| Number of Bedrooms |  |  | 0
| HSTS Design Flow |  |  | 0 | gpd
| SFOSTS Flow |  |  |  | gpd | 0
2. | SEPTIC TANK LIQUID VOLUMES
| Septic tank capacity |  |  | 500 gpd ATU (Aerator) 12" Depth Credit | gallons (see figure 1)
| Number of tanks/compartments |  |  | 2
| Effluent Filter (yes/no) |  |  | yes
Device Manufacturer
1. Septic Tank Capacity
| Number of | Minimum
| Bedrooms | Capacity
| 2 or less | 1000
| 3 | 1500
| 4 or 5 | 2000
| SFOSTS | 1000 min. (2X flow)
3. | SOILS (Site evaluation data)
| Restricting layer | Seasonal Water | Depth to Limiting Layer | 0 | inches (enter 72 if none)
| Soil Type | Cincinnatti | Texture | Silty Clay Loam - SICL
| Structure Shape | Platy | Structure Grade | 2 Moderate
| Linear Loading rate | 0 | gpd/ ft2
| Soil (Infiltration) Loading Rate | 0 | gpd/ft2
| BOD/TSS | <30mg/L | % Land Slope | 0%
| Soil depth credit basis | Fecal Coliform <200 |  |  |  |  | Restriction | Depth Required | Slope | Value | Grade | SFLR | Shape | Credit | Column1 | Texture
| Soil depth credit (in.) | 0 | Soil Depth Required | 0 | inches |  | None |  |  |  |  | 1 |  | None | 0
4. | ABSORPTION AREA | [5 empty] | Seasonal Water | 18 |  |  | 0 Structureless | 0.82 | Platy | Fecal Coliform <10,000 | 12 | Coarse Sand - COS
| Trench Bottom Area | Design Flow/Soil Loading Rate |  | #DIV/0! | ft2 |  | Fragipan | 18 | 3 | Yes | 1 Weak |  | Blocky | Fecal Coliform <1,000 | 18 | Sand - S
[7 empty] | Dense Till | 18 | 4 | No | 2 Moderate |  | Subangular Blocky | Fecal Coliform <200 | 24 | Fine Sand - FS
5. | Width of Each Trench | (12"-24") inches | 24 | inches |  |  | Bedrock | 36 | 5 |  | 3 Strong |  | Prismatic |  |  | Very Fine Sand - VFS
[7 empty] | Rock Fragments | 36 | 6 |  |  |  | Granular |  |  | Loamy Coarse Sand - LCOS
6. | Trench Length (Min.) | (Flow Rate/LLR) | #DIV/0! | Ft. | [8 empty] | Massive |  |  | Loamy Sand - LS
[5 empty] | #DIV/0! | [10 empty] | Loamy Fine Sand - LFS
7. | Total Linear Feet (Min) | #DIV/0! | [13 empty] | Loamy Very Fine Sand - LVFS
|  |  |  | #DIV/0! |  |  | Pretreatment |  | 12 |  | Bearfield |  | >30 mg/L |  |  | Coarse Sandy Loam - COSL
8 | Number of Trenches | 3 |  | Required Trench Length | #DIV/0! | ft | None |  | 13 |  | Clayton |  | <30mg/L |  |  | Sandy Loam - SL
[7 empty] | 500 gpd ATU (Aerator) 12" Depth Credit |  | 14 |  | Coal |  |  |  |  | Fine Sandy Loam - FSL
9 | Trench Depth (2"min - 24"max) | 18 | inches maximum | Total Bottom Area | #DIV/0! | ft2 | 500 gpd ATU (Aerator) 24" Depth Credit UV |  | 15 |  | Harrison |  |  |  |  | Very Fine Sandy Loam - VFSL
[7 empty] | 1000 gpd ATU |  | 16 |  | Hopewell |  |  |  |  | Loam - L
10 | Trench Fill 8" (Min) | 2" under pipe, 4" around pipe, 2" over pipe |  | 6" min. soil cover |  |  | 1500 Dual Compartment Tank |  | 17 |  | Jackson |  |  |  |  | Silt Loam - SIL
[7 empty] | 2000 Dual Comaprment Tank |  | 18 |  | Madison |  |  |  |  | Silt - SI
[7 empty] | Pre-fabricated Filter |  | 19 |  | Monday Creek |  |  |  |  | Sandy Clay Loam - CSL
|  |  | Leaching Trench Cross Section* |  |  |  | Drip Distribution |  | 2 |  | Monroe |  |  |  |  | Clay Loam - CL
[11 empty] | Pike |  |  |  |  | Silty Clay Loam - SICL
|  | 24 | " width |  |  |  | 5 |  |  |  | Pleasant |  |  |  |  | Sandy Clay - SC
[7 empty] | 3 |  |  |  | Reading |  |  |  |  | Silty Clay - SIC
| Original grade | [5 empty] | 4 |  |  |  | Saltlick |  |  |  |  | Clay - C
[7 empty] | 6 |  |  |  | Thorn
|  |  | 18 | " max. trench depth |  |  | 8
10
| Restrictive layer | 0
*Diagrams not to scale, for illustration purposes only.
Leaching Detail*
#DIV/0!
500 gpd ATU (Aerator) 12" Depth Credit
|  |  |  | 3 | # of trenches actually in total leaching system
24
Gradient drain (optional)
*This drawing is for illustration purposes only. Actual leaching layout will vary with site conditions including slopes.
Notes:
Layout drawing required prior to issuing permit
| Prepared By: | Chad J. Cook R.S. |  |  | Date | 2009-03-13
Designed by R. Joseph Ebel RS, MS, MBA, Health Commissioner, Licking County Combned Health Dristrict, Newark, Ohio
* Effective July 2007 PCHD requires 24" vertical separtation from seasonal water table and 48" from bedrock.
12" of pre-existing soil must be available for treatment.
Cover aggregate with at least 6" of topsoil
" depth to limiting layer
8' on center
6' on center
Leaching Length (ft.)
" trench width
Distribution Box

## tables
[6 empty] | SLOPE |  | 0 to 4% |  |  | 5 to 9% |  |  | >10%
[6 empty] | DEPTH TO LL | >6 | >12 | >24 | 6 | 12 | 24 | 6 | 12 | 24
Texture | A |  | Shape | Grade | >30 | <30
Coarse Sand - COS | 1 | 1 | 0 | 0SG | 0.8 | 1.6 | 4 | 5 | 6 | 5 | 6 | 7 | 6 | 7 | 8 | 1
Clay - C | 8 | 1.1 | 0 | 0SG | 0.4 | 1 | 3.5 | 4.5 | 5.5 | [6 empty] | 2
Clay Loam - CL | 7 | 1.2 | 0 | 0M | 0.2 | 0.6 | 3 | 3.5 | 4 | 3.6 | 4.1 | 4.6 | 5 | 6 | 7 | 3
Coarse Sandy Loam - COSL | 3 | 2 | PL | 1 | 0.2 | 0.5 | 3 | 3.5 | 4 | 3.6 | 4.1 | 4.6 | 4 | 5 | 6 | 4
Fine Sand - FS | 2 | 2.1 | PL | 2,3 | 0 | 0 | 0 | 0 | 0 | 0 | 0 | 0 | 0 | 0 | 0 | 5
Fine Sandy Loam - FSL | 4 | 3.1 | PR,BK,GR | 1 | 0.4 | 0.7 | 3.5 | 4.5 | 5.5 | 4 | 5 | 6 | 5 | 6 | 7 | 6
Loam - L | 5 | 3.21 | PR,BK,GR | 2,3 | 0.6 | 1 | 3.5 | 4.5 | 5.5 | 4 | 5 | 6 | 5 | 6 | 7 | 7
Loamy Coarse Sand - LCOS | 1 | 3.22 | 0 | 0M | 0.2 | 0.5 | 2 | 2.3 | 2.6 | 2.4 | 2.7 | 3 | 2.7 | 3.2 | 3.7 | 8
Loamy Fine Sand - LFS | 2 | 4.1 | PL | 1,2,3 | 0 | 0 | 0 | 0 | 0 | 0 | 0 | 0 | 0 | 0 | 0 | 9
Loamy Sand - LS | 1 | 4.21 | PR,BK,GR | 1 | 0.2 | 0.6 | 3 | 3.5 | 4 | 3.3 | 3.8 | 4.3 | 3.6 | 4.1 | 4.6 | 10
Loamy Very Fine Sand - LVFS | 2 | 4.22 | PR,BK,GR | 2,3 | 0.4 | 0.8 | 3.3 | 3.8 | 4.3 | 3.6 | 4.1 | 4.6 | 3.9 | 4.4 | 4.9 | 11
Sand - S | 1 | 5 | 0 | 0M | 0.2 | 0.5 | 2 | 2.3 | 2.6 | 2.4 | 2.7 | 3 | 2.7 | 3.2 | 3.7 | 12
Sandy Clay - SC | 8 | 5.1 | PL | 1,2,3 | 0 | 0 | 0 | 0 | 0 | 0 | 0 | 0 | 0 | 0 | 0 | 13
Sandy Clay Loam - CSL | 7 | 5.21 | PR,BK,GR | 1 | 0.4 | 0.6 | 3 | 3.5 | 4 | 3.3 | 3.8 | 4.3 | 3.6 | 4.1 | 4.6 | 14
Sandy Loam - SL | 3 | 5.22 | PR,BK,GR | 2,3 | 0.6 | 0.8 | 3.3 | 3.8 | 4.3 | 3.6 | 4.1 | 4.6 | 3.9 | 4.4 | 4.9 | 15
Silt - SI | 6 | 6 | 0 | 0M | 0 | 0.2 | 2 | 2.5 | 3 | 2.2 | 2.7 | 3.2 | 2.4 | 2.9 | 3.4 | 16
Silt Loam - SIL | 6 | 6.1 | PL | 1,2,3 | 0 | 0 | 0 | 0 | 0 | 0 | 0 | 0 | 0 | 0 | 0 | 17
Silty Clay - SIC | 8 | 6.21 | PR,BK,GR | 1 | 0.4 | 0.6 | 2.4 | 2.7 | 3 | 2.7 | 3 | 3.3 | 3 | 3.5 | 4 | 18
Silty Clay Loam - SICL | 7 | 6.22 | PR,BK,GR | 2,3 | 0.6 | 0.8 | 2.7 | 3 | 3.3 | 3 | 3.5 | 4 | 3.3 | 3.8 | 4.3 | 19
Very Fine Sand - VFS | 2 | 7 | 0 | 0M | 0 | 0 | 0 | 0 | 0 | 0 | 0 | 0 | 0 | 0 | 0 | 20
Very Fine Sandy Loam - VFSL | 4 | 7.1 | PL | 1,2,3 | 0 | 0 | 0 | 0 | 0 | 0 | 0 | 0 | 0 | 0 | 0 | 21
|  | 7.21 | PR,BK,GR | 1 | 0.2 | 0.3 | 2 | 2.5 | 3 | 2.2 | 2.7 | 3.2 | 2.4 | 2.9 | 3.4 | 22
|  | 7.22 | PR,BK,GR | 2,3 | 0.4 | 0.6 | 2.4 | 2.9 | 3.4 | 2.7 | 3 | 3.3 | 3 | 3.5 | 4 | 23
| 0 | 8 | 0 | 0M | 0 | 0 | 0 | 0 | 0 | 0 | 0 | 0 | 0 | 0 | 0 | 24
Blocky | 0.2 | 8.1 | PL | 1,2,3 | 0 | 0 | 0 | 0 | 0 | 0 | 0 | 0 | 0 | 0 | 0 | 25
Granular | 0.2 | 8.21 | PR,BK,GR | 1 | 0 | 0 | 0 | 0 | 0 | 0 | 0 | 0 | 0 | 0 | 0 | 26
Massive | 0 | 8.22 | PR,BK,GR | 2,3 | 0.2 | 0.3 | 2 | 2.5 | 3 | 2.2 | 2.7 | 3.2 | 2.4 | 2.9 | 3.4 | 27
Platy | 0.1
Prismatic | 0.2
Subangular Blocky | 0.2 | [8 empty] | 0
|  |  | 7 | TEXTURE VALUE |  |  | 0% | slope |  | 0
|  |  | 0.1 | SHAPE |  |  | 0 | depth to LL |  | 0
|  |  | 0.02 | GRADE |  |  | 0 | LLR |  | 0
0 Structureless | 0 | [8 empty] | 0
1 Weak | 0.01 |  | 7.12 | ROW
2 Moderate | 0.02
3 Strong | 0.02 |  | #N/A | SLR >30 BOD
|  |  | #N/A | SLR <30 BOD